## Sheet1
Component | DTC | item | Diagnosis Description | How to Repair
ECU | OK
| 02 | Failed Communications | Failure of Comms. In the Multi Display Computer | Exchange the Unit
03
| 07 | BRQ Line Poor Signal | BRQ has failed | Check the BRQ Wiring Harness
| 08 | Magnetic Field Sensor has failed | Sensor is disconnected or there is a short | Check Magnetic Field Sensor and w
| 51 | ROM is Malfunctioning | Problem with ROM | Exchange unit
52
61
71
DISPLAY | OK
| 11 | ROM is Malfunctioning | Checksum error | Exchange Unit
| 12 | RAM is Malfunctioning | Failure of inside counter or plug
| 14 | LED interuption of signal | Something wrong with red LED that you use with touch switch
| 21 | Heater failure | Heater in the monitor failed
| 22 | LCD panel failure | LCD panel failure
| 23 | Backlight failure | Backlight failure
| DO | Misconnection of display | Multi Display is not functioning | 1/ Check Connector 2/ Check Multi Display and wiring harness 3/ Exchange unit
| D1 | Signal Failure | Find error with multi display
| D2 | BRQ line misconnect | BRQ line disconnected or cut
| FF | Failure of Diagnosis display | Failure of Diagnosis display
TV TUNER | OK
| 11 | Self Diagnosis micro computer | Failure or RAM read and write, ROM checksum report | Exchange TV unit
| 12 | Power Failure | Failure of main power source
| 13 | Outside ROM failure | Password failure, checksum of data
| 14 | No signal | Failure of BUS | Repair if necessary
| D0 | Misconection of TV Tuner | TV Tuner is not functioning | 1/ Check Connector 2/ Check TV Unit and wiring harness 3/ Exchange unit
| D1 | Signal Failure | Find error with TV Tuner
| D2 | BRQ line misconnect | BRQ line disconnected or cut
| FF | Failure of Diagnosis display | Failure of Diagnosis display
AUDIO | OK
| 11 | Tape player failure | Tape player failure | Exchange the unit
| 12 | Signal Failure radio | Signal from radio does not go to the tape player | Check DTT+
| 13 | Tape Player signal failure | Tape player failure and signal from reciever | Check DTT+ Exchange unit
| 14 | Signal for reciever failure | Signal form tape player not going to radio reciever | Check DTR+, Check CLK+
| 21 | CD Player change failure | CD Player change failure | Exchange
| 22 | Signal failure | Signal from Radio does not get to CD player | Check DTT+
| 23 | CD Player change failure and signal failure | failure of CD plyer chanfe or signal from radio reciever to CD | Exchange CD, Check DTT+
| 24 | Signal Failure | Signal CD to Radio failure | Check DTR+, Check CLK+
| 31 | Failure of DSP controller | Failure of DSP controller | Exchange DSP controller
| 32 | Signal failure | Signal from radio to DSP controller | Check DTT+
| 33 | Failure of signal, failure of DSP controller | Failure of DSP controller or signal from radio to DSP | 1/ Exchange DSP 2/ Check Dtt+
| 34 | Signal failure | Signal from DSP controller to radio reciever | Check DTR+, Check CLK+
| D0 | Misconnection of radio receiver | radio receiver not functioning | 1/ Check conector 2/ Check Radio Reciever, Multi Display computer wiring harness 3/ Replace unit
| D1 | Signal failure | radio reciever signal error
| D2 | BRQ line disconnected | BRQ line disconnected or cut
| D8 | CDCRAFT failure | Disk will not come out | Check disk
| D9 |  | CD not reading correctly | Check quality of disk
| E1 | Signal failure | Cannot read CD | 1/ Check disk proper position 2/ Check quality of disk 3/ Check connector 4/ Check wiring harness 5/ Exchange unit
| E2 | HIT signal failure | Cannot read CDCRAFT disk
| FF | Failure of command display | Failure of command display | Check Connectors, wiring harness, excahnge unit.
A/C | OK
| 11 | Failure of inside air sensor | Disconnected or shorted for more that 8.5 minutes | Check sensor, connector, wiring harness
| 12 | Failure of outside air sensor
| 13 | Failure of evaporator sensor
| 14 | Failure of internal heater failure
| 21 | Sunlight sensor failure
| 22 | Compressor lock, revolutions incorrect by 20% for more than 3 seconds | Compressor lock, revolutions incorrect by 20% for more than 3 seconds | Check compressor, check lock sensor, check connector and wiring harness
| 23 | Cooling pressure failure | Signal of low pressure 8 times in 0.8 seconds | Check gas level, compressor, pressure switch, connector or wiring harness
| 31 | Air mix damper servo potentiometre failure | Disconnected for more than 1 minute | Check potentiometre, connector or wiring harness
| 32 | Failure of inside/outside damper servor potentiometre | Disconnected for more than 1 minute | Check potentiometre, connector or wiring harness
| 33 | Air mix damper servo failure | Not up to 80% of specs within 15 seconds | Check servo, connector or wiring harness
| 34 | Failure of inside/outside damper servor | Not up to 80% of specs within 15 seconds | Check servo, connector or wiring harness
| 41 | Failure of mode damper servor potentiometre | Disconnected for more than 1 minute | Check potentiometre, connector or wiring harness
| 43 | Failure of mode damper servor | Not up to 80% of specs within 15 seconds | Check servo, connector or wiring harness
| D0 | A/C AMP Misconnect | A/C AMP not functioning | Check Connectors, wiring harness, or exchange unit.
| D1 | Siggnal failure | Error in A/C AMP and or Multi Display Computer
| D2 | BRQ line misconnect | BRQ line misconnect
| FF | Command Display Failure | Command Display Failure
Nav. | OK
02
03
06
07
08
09
10
11
12
13
14
20
21
22
23
24
25
26
27
28
29
D0
D1
D2
E1
E2
E3
E4
FF
GPS | OK
11
12
13
14
21
22
23
24
25
31
32
33
34
41
42
51
52
D0
D1
D2
FF
Signal from vehicle
Multi Display Computer
G
ACC
TAIL
STOP
REV
NS
PKB
SSC
SS1
SS2
L
ABSON
WHL-R
WHL-R
SP
FUEL-P
TB
T
TURN-R
TURN-L
TX+ TV TUNER
TX-
BRQ
TXM+ CD ROM
TXM- PLAYER
BRQ
TXM+ NAVIGATION
TXM- RECEIVER
BRQ
TXM+ TELEPHONE
TXM- COMPUTER
BRQ
TX+ A/Cond. AMP
TX-
BUSRQ
TX/RX+ RADIO
TX/RX- RECEIVER
BRQ
TX+
TX-
BRQ
TX/RX+ TX/RX- TSW-BRQ
TX/RX+ TX/RX- BRQ
Multi Display Computer ~ Display
Checking System